## Feuil1
Date | Id. test | Nominal section(1) | Measured section | Orientation | Measured density(3) | Moisture content(2)(3) | Number of layers | Pitch | Nr. of stick/layers | Total height | Roof | Ethanol 96%
[-] | [-] | [-] | [mm x mm] | [-] | [kg/m³] | [%] | [-] | [mm] | [-] | [mm] | [-] | [ml]
Small scale tests (preliminary)
2018-06-11 | LA1 | 1 | 30,2 x 34,8 | - | 443 ± 25 | 14.23 | 6 | 80 | 24 | 181 | no | 40
2018-06-12 | LA2 | 2 | 35,1 x 47,5 | - | 478 ± 70 | 14.19 | 6 | 124 | 18 | 211 | no | 40
2018-06-12 | LA3 | 3 | 46,7 x 60,5 | ¦ | 444 ± 95 | 13.19 | 3 | 110 | 20 | 182 | no | 40
2018-06-13 | LA4 | 1 | 30,2 x 34,8 | ¦ | 443 ± 25 | 14.23 | 6 | 80 | 24 | 209 | yes | 40
2018-06-13 | LA5 | 2 | 35,1 x 47,5 | ¦ | 478 ± 70 | 14.19 | 6 | 124 | 18 | 285 | yes | 40
Full scale tests
2018-08-28 | LB1 | 1 | 29,4 x 34,5 | ¦ | 468 ± 161 | 16,9 ± 7,5 | 6 | 80 | 38 | 207 | yes | 40
2018-08-29 | LB2 | 2 | 34,1 x 45,1 | ¦ | 502 ± 111 | 16,6 ± 2,3 | 6 | 135 | 22 | 270.6 | yes | 40
2018-08-29 | LB3 | 1 | 29,4 x 34,5 | ¦ | 468 ± 161 | 14,1 ± 1,0 | 12 | 160 | 19 | 414 | yes | 40
2018-08-30 | LB4 | 2 | 34,1 x 45,1 | ¦ | 502 ± 111 | 20,2 ± 4,0 | 5 | 135 | 22 | 234.5 | yes | 40
|  | PMMA | 3 x 97 | - |  |  | 3 | 270 | 10
2018-08-29 | LB5 | 1 | 29,4 x 34,5 | ¦ | 468 ± 161 | 16,9 ± 7,5 | 5 | 80 | 38 | 232.5 | yes | 40
|  | Lattes | 15,0 x 15,1 | □ | 554 ± 106 | 13,5 ± 0,8 | 4 | 80 | 38
2018-08-30 | LB7 | 1 | 29,4 x 34,5 | ¦ | 468 ± 161 | 16,9 ± 7,5 | 9 | 120 | 24 | 310.5 | yes | 40
| (1) | Section | h x b | Matière
|  | 1: | 30 x 35 mm | Epicea
|  | 2: | 35 x 45 mm | Epicea
|  | 3: | 45 x 60 mm | Epicea
|  | Lattes: | 15 x 15 mm | Sapin rouge du Nord
|  | PMMA: | 3 x 100 mm | Plexiglas extrudé
| (2) | (wet weight - dry weight)/(dry weight)
at the day of the test
| (3) | The number following the symbol ± - if any - is the expanded uncertainty U = kuc, with U determined from the standard uncertainty uc and a coverage factor k = 1,96 based on the normal distribution.
U defines an interval estimated to have a level of confidence of 95 percent.