## Headspace CH4
Calculations used to determine methane concentrations via headspace analysis
Methane solubility equation from Wiesenburg and Guinasso (1979) J. Chem. Eng. Data 24, 354-360.
Sample Information |  |  |  | Sample analysis | [7 empty] | Calculation input terms | [8 empty] | Sample concentration
Terms in equation 7 of the SOP5 |  | S |  | P | T |  | Vwp | Vhp |  | XCH4 headspace (ppb) | [9 empty] | K (nmol /L atm) | Cwp
Sample ID | In situ Temp | Salinity | In situ Density | Lab pressure (atm) | Equilibration temperature (ºC) | Total sample volume (mL) | Water phase volume (mL) | Headspace phase volume (mL) | Sample Peak Area GC | xCH4 headspace (ppb) | x0 | A1 | A2 | A3 | A4 | B1 | B2 | B3 | R (gas constant) L atm K-1 mol-1 | K (nmol /L atm) | CH4 (nM) | CH4 (nmol kg-1)
25 m | 23.6 | 34.97 | 1023.73 | 1 | 20.9 | 241.8 | 222.1 | 19.7 | 4.34 | 463.5801 | 0 | -415.2807 | 596.8104 | 379.2599 | -62.0757 | -0.05916 | 0.032174 | -0.0048198 | 0.082057 | 1193224.1606 | 2.2573 | 2.205
25 m | 23.6 | 34.97 | 1023.73 | 1 | 20.9 | 238.7 | 219 | 19.7 | 4.45 | 475.3298 | 0 | -415.2807 | 596.8104 | 379.2599 | -62.0757 | -0.05916 | 0.032174 | -0.0048198 | 0.082057 | 1193224.1606 | 2.3392 | 2.285
25 m | 23.6 | 34.97 | 1023.73 | 1 | 20.9 | 243.1 | 223.4 | 19.7 | 4.26 | 455.0349 | 0 | -415.2807 | 596.8104 | 379.2599 | -62.0757 | -0.05916 | 0.032174 | -0.0048198 | 0.082057 | 1193224.1606 | 2.2059 | 2.1548
25 m | 23.6 | 34.97 | 1023.73 | 1 | 20.9 | 242.3 | 222.6 | 19.7 | 4.41 | 471.0572 | 0 | -415.2807 | 596.8104 | 379.2599 | -62.0757 | -0.05916 | 0.032174 | -0.0048198 | 0.082057 | 1193224.1606 | 2.2898 | 2.2367
25 m | 23.6 | 34.97 | 1023.73 | 1 | 20.9 | 242.3 | 222.6 | 19.7 | 4.41 | 471.0572 | 0 | -415.2807 | 596.8104 | 379.2599 | -62.0757 | -0.05916 | 0.032174 | -0.0048198 | 0.082057 | 1193224.1606 | 2.2898 | 2.2367
Column A | Sample identification code
Column B | In situ sample temperature (ºC)
Column C | In situ salinity
Column D | Density of seawater sample (kg m-3)
Column E | Laboratory Atmospheric Pressure (Atm)
Column F | Laboratory temperature during equilibration (ºC)
Column G | Volume of total seawater sample (ml)
Column H | Volume of seawater phase during equilibration (ml)
Column I | Volume of headspace phase during equilibration (ml)
Column J | Peak area of sample
Column K | CH4 mixing ratio in headspace in equilibrium with water sample (ppb)
Column L | CH4 initial mixing ratio in the equilibrator gas (time=0) (ppb)
Column M to S | Coefficients of CH4 equilibrium solubility equation from Wiesenburg and Guinasso (1979) J. Chem. Eng. Data 24, 354-360. Table 6. (nmol L-1 atm -1)
Column T | Ideal gas constant (L atm K-1 mol-1)
Column U | CH4 equilibrium solubility equation from Wiesenburg and Guinasso (1979) J. Chem. Eng. Data 24, 354-360. Equation 6. (nmol L-1 atm -1)
Column V | Methane concentration (nanomolar)
Column W | Methane concentration (nanomole/kg)

## Headspace N2O
Calculations used to determine nitrous oxide concentrations via headspace analysis
Nitrous oxide solubility equation from Weiss and Price (1980) Mar. Chem. 8, 347–359
Sample Information |  |  |  | Sample analysis | [7 empty] | Calculation input terms | [8 empty] | Sample concentration
Terms in equation 7 of the SOP5 |  | S |  | P | T |  | Vwp | Vhp |  | XCH4 headspace (ppb) | [9 empty] | K (nmol /L atm) | Cwp
Sample ID | In situ Temp | Salinity | In situ Density | Lab pressure (atm) | Equilibration temperature (ºC) | Total sample volume (mL) | Water phase volume (mL) | Headspace phase volume (mL) | Sample Peak Area GC | xN2O headspace (ppb) | x0 | A1 | A2 | A3 | A4 | B1 | B2 | B3 | R (gas constant) L atm K-1 mol-1 | K (mol /L atm) | N2O (nM) | N2O (nmol kg-1)
25 m | 23.6 | 34.97 | 1023.73 | 1 | 20.9 | 241.8 | 222.1 | 19.7 | 4774 | 272.26 | 0 | -165.881 | 222.8743 | 92.0792 | -1.4843 | -0.056235 | 0.031619 | -0.00485 | 0.082057 | 0.0227 | 7.18 | 7.01
25 m | 23.6 | 34.97 | 1023.73 | 1 | 20.9 | 238.7 | 219 | 19.7 | 4771 | 272.09 | 0 | -165.881 | 222.8743 | 92.0792 | -1.4843 | -0.056235 | 0.031619 | -0.00485 | 0.082057 | 0.0227 | 7.189 | 7.02
25 m | 23.6 | 34.97 | 1023.73 | 1 | 20.9 | 243.1 | 223.4 | 19.7 | 4767 | 271.86 | 0 | -165.881 | 222.8743 | 92.0792 | -1.4843 | -0.056235 | 0.031619 | -0.00485 | 0.082057 | 0.0227 | 7.163 | 7
25 m | 23.6 | 34.97 | 1023.73 | 1 | 20.9 | 242.3 | 222.6 | 19.7 | 4767 | 271.86 | 0 | -165.881 | 222.8743 | 92.0792 | -1.4843 | -0.056235 | 0.031619 | -0.00485 | 0.082057 | 0.0227 | 7.167 | 7
Column A | Sample identification code
Column B | In situ sample temperature (ºC)
Column C | In situ salinity
Column D | Density of seawater sample (kg m-3)
Column E | Laboratory Atmospheric Pressure (Atm)
Column F | Laboratory temperature during equilibration (ºC)
Column G | Volume of total seawater sample (ml)
Column H | Volume of seawater phase during equilibration (ml)
Column I | Volume of headspace phase during equilibration (ml)
Column J | Peak area of sample
Column K | N2O mixing ratio in headspace in equilibrium with water sample (ppb)
Column L | N2O initial mixing ratio in the equilibrator gas (time=0) (ppb)
Column M to S | Coefficients of Nitrous oxide solubility equation from Weiss and Price (1980) Mar. Chem. 8, 347–359. Table 2 (mol L-1 atm -1)
Column T | Ideal gas constant (L atm K-1 mol-1)
Column U | Equilibrium solubility equation from Weiss and Price (1980) Mar. Chem. 8, 347–359. Equation 13 (mol L-1 atm -1)
Column V | Nitrous oxide concentration (nanomolar)
Column W | Nitrous oxide concentration (nanomole/kg)