## Global Database
References |  |  | Year | Location |  |  |  |  | Type |  |  | Solar Field |  |  |  |  | Power unit | [8 empty] | Thermal storage
Name/Manufacturer | ID | Category | start | City | Contry | Region | Latitude | Longitude | Input | Output | Maturity | Technology | Size [m²] | HTF | T_in [°C] | T_out | Power output [W] | Type output | Working fluid | ORC net efficincy [%] | EXP info | T_min [°C] | T_max [°C] | P_min [bar] | P_max [bar] | TES | Capacity
R Schultz | 1 | Pioneering Era -pre WWI | 1881 | unknown | unknown | Europe | unknown | unknown | Solar | Mechanica | Prototype | FPC | unknown | SO2 | unknown | unknown | 0 | mec | water | unknown | piston | unknown | unknown | unknown | unknown | None | unknown
Charles Tellier | 2 | Pioneering Era -pre WWI | 1885 | Auteuil | France | Europe | 48.8554 | 2.2574 | Solar | Irrigation | Prototype | FPC | 42 | Water | unknown | 95 | 1000 | mec | NH3 (R717) | unknown | piston | 25 | 70 | 1 | 4 | None | n.a.
Henry E. Willsie and John Boyle | 3 | Pioneering Era -pre WWI | 1904 | St-Louis | USA | USA | 38.627 | -90.1994 | Solar + Fuel | Mechanical + Electricity | Prototype | FPC | 56 | Water | unknown | unknown | 5000 | mec | NH3 (R717) | unknown | unknown | unknown | unknown | unknown | unknown | None | n.a.
Henry E. Willsie and John Boyle | 4 | Pioneering Era -pre WWI | 1905 | Needles | USA | USA | 34.8481 | -114.6141 | Solar | Irrigation | Prototype | FPC | 185 | Water | unknown | 82 | 11000 | mec | SO2 (R764) | unknown | piston | 30 | 71 | 4.7 | 14.5 | Buffer tank | unknown
Frank Shuman | 5 | Pioneering Era -pre WWI | 1907 | Tacony | USA | USA | 40.026 | -75.0451 | Solar | Irrigation | Prototype | FPC | 110 | DVG | unknown | 105 | 2600 | unknown | ether (RE125) | unknown | piston | unknown | unknown | unknown | unknown | None | n.a.
Tito Romagnoli | 6 | Pioneering Era-post WWI | 1923 | Saronno | Italy | Europe | 45.6242 | 9.036 | Solar | Irrigation | Prototype | FPC | unknown | Water | unknown | 55 | 10 | hyd | SO2 (R764) | unknown | piston | unknown | unknown | unknown | unknown | None | n.a.
Tito Romagnoli | 7 | Pioneering Era-post WWI | 1930 | Saronno | Italy | Europe | 45.6242 | 9.036 | Solar | irrigation | Prototype | FPC | unknown | Water | 35 | 50 | 1500 | mec | R40 | unknown | piston | unknown | unknown | unknown | unknown | None | n.a.
Luigi D'Amelio | 8 | Pioneering Era-post WWI | 1935 | Napoli | Italy | Europe | 40.902 | 14.3326 | Solar | Mechanical + Electricity | Prototype | FPC | 270 | Water | unknown | 60 | 4000 | mec | R160 | 3.6 | turbine | 23 | 40 | 1.3 | 2.7 | None | n.a.
Daniele Gasperini and Giovanni Andri | 9 | Pioneering Era-post WWI | 1936 | Triploli | Libya | Africa | 32.8872 | 13.1913 | Solar | Irrigation | Prototype | FPC | unknown | Water | unknown | unknown | unknown | mec | SO2 (R764) | unknown | piston | unknown | unknown | unknown | unknown | None | unknown
Daniele Gasperini and Ferruccio Grassi | 10 | Pioneering Era-post WWI | 1949 | Stanford | USA | USA | 37.4241 | -122.1661 | Solar | Irrigation | Commercial | FPC | 12 | DVG | 25 | 37 | 90 | hyd | SO2 (R764) | 2 | piston | 23 | 37 | 3.6 | 5.7 | None | n.a.
Daniele Gasperini and Ferruccio Grassi | 10 | Pioneering Era-post WWI | 1947 | Lecco | Italy | Europe | 45.8532 | 9.3901 | Solar | Irrigation | Commercial | FPC | 12 | DVG | 25 | 37 | 90 | hyd | SO2 (R764) | 2 | piston | 23 | 37 | 3.6 | 5.7 | None | n.a.
Daniele Gasperini and Ferruccio Grassi | 10 | Pioneering Era-post WWI | 1949 | San Jose | Costa Rica | Central america | 9.9347 | -84.0875 | Solar | Irrigation | Commercial | FPC | 12 | DVG | 25 | 37 | 90 | hyd | SO2 (R764) | 2 | piston | 23 | 37 | 3.6 | 5.7 | None | n.a.
Daniele Gasperini and Ferruccio Grassi | 10 | Pioneering Era-post WWI | 1956 | Sassari | Italy | Europe | 40.7259 | 8.5557 | Solar | Irrigation | Commercial | FPC | 12 | DVG | 25 | 37 | 90 | hyd | SO2 (R764) | 2 | piston | 23 | 37 | 3.6 | 5.7 | None | n.a.
Daniele Gasperini and Ferruccio Grassi | 10 | Pioneering Era-post WWI | 1955 | Phoenix | USA | USA | 34.4484 | -113.074 | Solar | Irrigation | Commercial | FPC | 12 | DVG | 25 | 37 | 90 | hyd | SO2 (R764) | 2 | piston | 23 | 37 | 3.6 | 5.7 | None | n.a.
Daniele Gasperini and Ferruccio Grassi | 10 | Pioneering Era-post WWI | 1955 | Mogadisco | Somalia | Africa | 45.3182 | 2.0469 | Solar | Irrigation | Commercial | FPC | 12 | DVG | 25 | 37 | 90 | hyd | SO2 (R764) | 2 | piston | 23 | 37 | 3.6 | 5.7 | None | n.a.
Daniele Gasperini and Ferruccio Grassi | 10 | Pioneering Era-post WWI | 1955 | Palerme | Italy | Europe | 39.1157 | 12.3613 | Solar | Irrigation | Commercial | FPC | 12 | DVG | 25 | 37 | 90 | hyd | SO2 (R764) | 2 | piston | 23 | 37 | 3.6 | 5.7 | None | n.a.
Daniele Gasperini and Ferruccio Grassi | 10 | Pioneering Era-post WWI | 1951 | Palerme | Italy | Europe | 39.1157 | 12.3613 | Solar | Irrigation | Commercial | FPC | 12 | DVG | 25 | 37 | 90 | hyd | SO2 (R764) | 2 | piston | 23 | 37 | 3.6 | 5.7 | None | n.a.
Daniele Gasperini and Ferruccio Grassi | 10 | Pioneering Era-post WWI | 1951 | Palerme | Italy | Europe | 39.1157 | 12.3613 | Solar | Irrigation | Commercial | FPC | 12 | DVG | 25 | 37 | 90 | hyd | SO2 (R764) | 2 | piston | 23 | 37 | 3.6 | 5.7 | None | n.a.
Daniele Gasperini and Ferruccio Grassi | 10 | Pioneering Era-post WWI | 1951 | Palerme | Italy | Europe | 39.1157 | 12.3613 | Solar | Irrigation | Commercial | FPC | 12 | DVG | 25 | 37 | 90 | hyd | SO2 (R764) | 2 | piston | 23 | 37 | 3.6 | 5.7 | None | n.a.
Daniele Gasperini and Ferruccio Grassi | 10 | Pioneering Era-post WWI | 1951 | Palerme | Italy | Europe | 39.1157 | 12.3613 | Solar | Irrigation | Commercial | FPC | 12 | DVG | 25 | 37 | 90 | hyd | SO2 (R764) | 2 | piston | 23 | 37 | 3.6 | 5.7 | None | n.a.
Daniele Gasperini and Ferruccio Grassi | 10 | Pioneering Era-post WWI | 1951 | Palerme | Italy | Europe | 39.1157 | 12.3613 | Solar | Irrigation | Commercial | FPC | 12 | DVG | 25 | 37 | 90 | hyd | SO2 (R764) | 2 | piston | 23 | 37 | 3.6 | 5.7 | None | n.a.
Daniele Gasperini and Ferruccio Grassi | 10 | Pioneering Era-post WWI | 1951 | Palerme | Italy | Europe | 39.1157 | 12.3613 | Solar | Irrigation | Commercial | FPC | 12 | DVG | 25 | 37 | 90 | hyd | SO2 (R764) | 2 | piston | 23 | 37 | 3.6 | 5.7 | None | n.a.
Daniele Gasperini and Ferruccio Grassi | 10 | Pioneering Era-post WWI | 1951 | Palerme | Italy | Europe | 39.1157 | 12.3613 | Solar | Irrigation | Commercial | FPC | 12 | DVG | 25 | 37 | 90 | hyd | SO2 (R764) | 2 | piston | 23 | 37 | 3.6 | 5.7 | None | n.a.
Daniele Gasperini and Ferruccio Grassi | 10 | Pioneering Era-post WWI | 1951 | Palerme | Italy | Europe | 39.1157 | 12.3613 | Solar | Irrigation | Commercial | FPC | 12 | DVG | 25 | 37 | 90 | hyd | SO2 (R764) | 2 | piston | 23 | 37 | 3.6 | 5.7 | None | n.a.
Jean-Pierre Girardier | 11 | Golden Age - France | 1960 | Dakar | Senegal | Africa | 14.7645 | -17.366 | Solar | Irrigation | Prototype | FPC | 3 | DVG | 32 | 60 | 40 | hyd | SO2 (R764) | 1.2 | piston | 28 | 60 | 4.9 | 11.7 | None | n.a.
pompe SECRA - Jean-Pierre Girardier and Henri Masson | 12 | Golden Age - France | 1962 | Dakar | Senegal | Africa | 14.7645 | -17.366 | Solar | Irrigation | Prototype | FPC | 6 | Water | 45 | 70 | 21 | hyd | R12 | 1.2 | piston | 35 | 55 | 7.8 | 14 | None | n.a.
Jean-Pierre Girardier and Henri Masson | 13 | Golden Age - France | 1966 | Dakar | Senegal | Africa | 14.7645 | -17.366 | Solar | Irrigation | Prototype | FPC | 300 | Water | unknown | 75 | 2200 | Elec | R12 | unknown | turbine | unknown | unknown | unknown | unknown | None | n.a.
pump ONERSOL - Jean-Pierre Girardier | 14 | Golden Age - France | 1969 | Bossey-Bangou | Niger | Africa | 14.7897 | 0.37719 | Solar | Irrigation | Prototype | FPC | 60 | Water | unknown | 80 | 230 | Hyd | R40 | unknown | piston | unknown | unknown | unknown | unknown | None | n.a.
Jean-Pierre Girardier and Henri Masson | 15 | Golden Age - France | 1967 | Dakar | Senegal | Africa | 14.7645 | -17.366 | Solar | Irrigation | Prototype | FPC | unknown | Water | 60 | 70 | 200 | hyd | R40 | unknown | piston | unknown | unknown | unknown | unknown | None | n.a.
Pre-Sofretes (pump SEGAL -built by Jean-Pierre Girardier and Henri Masson) | 15 | Golden Age - France | 1968 | Dakar | Senegal | Africa | 14.7645 | -17.366 | Solar | Irrigation | Prototype | FPC | 88 | Water | 60 | 70 | 400 | Hyd | R40 | unknown | piston | unknown | unknown | unknown | unknown | None | n.a.
Pre-Sofretes (pump OUAGA - Jean-Pierre Girardier) | 15 | Golden Age - France | 1971 | Ouagadougou | Burkina Faso | Africa | 12.3714 | -1.5197 | Solar | Irrigation | Prototype | FPC | 30 | Water | 60 | 75 | 100 | Hyd | R40 | unknown | piston | unknown | unknown | unknown | unknown | None | n.a.
Sofretes | 15 | Golden Age - France | 1973 | Chinguetti | Mauritanie | Africa | 21.2432 | -8.8363 | Solar | Irrigation | Prototype | FPC | 72 | Water | 55 | 70 | 313.375 | Hyd | R114 | unknown | piston | 35 | 55 | 3.5 | 6.5 | None | n.a.
Sofretes | 15 | Golden Age - France | 1974 | Caborca | Mexico | Central america | 30.7145 | -112.1616 | Solar | Irrigation | Commercial | FPC | 90 | Water | 60 | 90 | 367.875 | hyd | R114 | unknown | piston | 20 | 80 | 1.8 | 9.1 | None | n.a.
Sofretes | 15 | Golden Age - France | 1974 | Cellabos | Mexico | Central america | 26.5252 | -104.1321 | Solar | Irrigation | Commercial | FPC | 90 | Water | 60 | 90 | 436 | hyd | R114 | unknown | piston | 20 | 80 | 1.8 | 9.1 | None | n.a.
Sofretes | 15 | Golden Age - France | 1975 | Koupela | Burkina Faso (Haute Volta) | Africa | 12.1802 | -0.3513 | Solar | Irrigation | Commercial | FPC | 75 | Water | 60 | 90 | 272.5 | hyd | R114 | unknown | piston | 20 | 80 | 1.8 | 9.1 | None | n.a.
Sofretes | 15 | Golden Age - France | 1975 | Dioila | Mali | Africa | 12.4958 | -6.7976 | Solar | Irrigation | Commercial | FPC | 80 | Water | 60 | 90 | 245.25 | hyd | R114 | unknown | piston | 20 | 80 | 1.8 | 9.1 | None | n.a.
Sofretes | 15 | Golden Age - France | 1975 | Cedral | Mexico | Central america | 23.8217 | -100.7235 | Solar | Irrigation | Commercial | FPC | 80 | Water | 60 | 90 | 218 | hyd | R114 | unknown | piston | 20 | 80 | 1.8 | 9.1 | None | n.a.
Sofretes | 15 | Golden Age - France | 1975 | Escarcega | Mexico | Central america | 18.6102 | -90.739 | Solar | Irrigation | Commercial | FPC | 70 | Water | 60 | 90 | 272.5 | hyd | R114 | unknown | piston | 20 | 80 | 1.8 | 9.1 | None | n.a.
Sofretes | 15 | Golden Age - France | 1975 | La Cruz | Mexico | Central america | 27.8656 | -105.2071 | Solar | Irrigation | Commercial | FPC | 80 | Water | 60 | 90 | 327 | hyd | R114 | unknown | piston | 20 | 80 | 1.8 | 9.1 | None | n.a.
Sofretes | 15 | Golden Age - France | 1975 | Jialisco | Mexico | Central america | 20.6595 | -103.3494 | Solar | Irrigation | Commercial | FPC | 80 | Water | 60 | 90 | 327 | hyd | R114 | unknown | piston | 20 | 80 | 1.8 | 9.1 | None | n.a.
Sofretes | 15 | Golden Age - France | 1975 | Tejupilco | Mexico | Central america | 18.9055 | -100.1481 | Solar | Irrigation | Commercial | FPC | 80 | Water | 60 | 90 | 327 | hyd | R114 | unknown | piston | 20 | 80 | 1.8 | 9.1 | None | n.a.
Sofretes | 15 | Golden Age - France | 1975 | Cangreros | Mexico | Central america | 22.9046 | -109.9604 | Solar | Irrigation | Commercial | FPC | 80 | Water | 60 | 90 | 327 | hyd | R114 | unknown | piston | 20 | 80 | 1.8 | 9.1 | None | n.a.
Sofretes | 15 | Golden Age - France | 1975 | Mexicali | Mexico | Central america | 32.6245 | -115.4523 | Solar | Irrigation | Commercial | FPC | 80 | Water | 60 | 90 | 381.5 | hyd | R114 | unknown | piston | 20 | 80 | 1.8 | 9.1 | None | n.a.
Sofretes | 15 | Golden Age - France | 1975 | Tlaxecalla | Mexico | Central america | 19.3182 | -98.2375 | Solar | Irrigation | Commercial | FPC | 90 | Water | 60 | 90 | 436 | hyd | R114 | unknown | piston | 20 | 80 | 1.8 | 9.1 | None | n.a.
Sofretes | 15 | Golden Age - France | 1976 | Abu Dhabi | Abu Dhabi | Asia | 24.4539 | 54.3773 | Solar | Irrigation | Commercial | FPC | 90 | Water | 60 | unknown | 381.5 | hyd | R114 | unknown | piston | 20 | 80 | 1.8 | 9.1 | None | n.a.
Sofretes | 15 | Golden Age - France | 1976 | Djibo | Burkina Faso (Haute Volta) | Africa | 14.1005 | -1.6227 | Solar | Irrigation | Commercial | FPC | 70 | Water | 60 | 90 | 272.5 | hyd | R114 | unknown | piston | 20 | 80 | 1.8 | 9.1 | None | n.a.
Sofretes | 15 | Golden Age - France | 1976 | Makary | Cameroun | Africa | 12.5628 | 14.4476 | Solar | Irrigation | Commercial | FPC | 70 | Water | 60 | 90 | 163.5 | hyd | R114 | unknown | piston | 20 | 80 | 1.8 | 9.1 | None | n.a.
Sofretes | 15 | Golden Age - France | 1976 | Karal | Chad | Africa | 11.3667 | 15.8333 | Solar | Irrigation | Commercial | FPC | 70 | Water | 60 | 85 | 163.5 | hyd | R114 | unknown | piston | 20 | 80 | 1.8 | 9.1 | None | n.a.
Sofretes | 15 | Golden Age - France | 1976 | Jaumave | Mexico | Central america | 23.4114 | -99.3794 | Solar | Irrigation | Commercial | FPC | 90 | Water | 60 | 90 | 141.7 | hyd | R114 | unknown | piston | 20 | 80 | 1.8 | 9.1 | None | n.a.
Sofretes | 15 | Golden Age - France | 1976 | Yanhuitlan | Mexico | Central america | 17.5273 | -97.3443 | Solar | Irrigation | Commercial | FPC | 90 | Water | 60 | 90 | 239.8 | hyd | R114 | unknown | piston | 20 | 80 | 1.8 | 9.1 | None | n.a.
Sofretes | 15 | Golden Age - France | 1976 | Las Canas | Mexico | Central america | 18.5658 | -101.9761 | Solar | Irrigation | Commercial | FPC | 90 | Water | 60 | 90 | 327 | hyd | R114 | unknown | piston | 20 | 80 | 1.8 | 9.1 | None | n.a.
Sofretes | 15 | Golden Age - France | 1976 | Todos Santos | Mexico | Central america | 23.4464 | -110.2265 | Solar | Irrigation | Commercial | FPC | 90 | Water | 60 | 90 | 327 | hyd | R114 | unknown | piston | 20 | 80 | 1.8 | 9.1 | None | n.a.
Sofretes | 15 | Golden Age - France | 1976 | Tolosa | Mexico | Central america | 22.656 | -103.0069 | Solar | Irrigation | Commercial | FPC | 90 | Water | 60 | 90 | 327 | hyd | R114 | unknown | piston | 20 | 80 | 1.8 | 9.1 | None | n.a.
Sofretes | 15 | Golden Age - France | 1976 | Villa de Coss | Mexico | Central america | 23.2877 | -102.3459 | Solar | Irrigation | Commercial | FPC | 90 | Water | 60 | 90 | 327 | hyd | R114 | unknown | piston | 20 | 80 | 1.8 | 9.1 | None | n.a.
Sofretes | 15 | Golden Age - France | 1976 | Ixtacuixtla | Mexico | Central america | 19.3221 | -98.384 | Solar | Irrigation | Commercial | FPC | 90 | Water | 60 | 90 | 327 | hyd | R114 | unknown | piston | 20 | 80 | 1.8 | 9.1 | None | n.a.
Sofretes | 15 | Golden Age - France | 1976 | David Gustavo | Mexico | Central america | 18.5135 | -88.2984 | Solar | Irrigation | Commercial | FPC | 90 | Water | 60 | 90 | 545 | hyd | R114 | unknown | piston | 20 | 80 | 1.8 | 9.1 | None | n.a.
Sofretes | 15 | Golden Age - France | 1976 | Merida | Mexico | Central america | 20.9674 | -89.5926 | Solar | Irrigation | Commercial | FPC | 90 | Water | 60 | 90 | 545 | hyd | R114 | unknown | piston | 20 | 80 | 1.8 | 9.1 | None | n.a.
Sofretes | 15 | Golden Age - France | 1976 | Manila | Philippines | Asia | 14.5995 | 120.9842 | Solar | Irrigation | Commercial | FPC | 77 | Water | 60 | 90 | 245.25 | hyd | R114 | unknown | piston | 20 | 80 | 1.8 | 9.1 | None | n.a.
Sofretes | 15 | Golden Age - France | 1976 | Dakar | Senegal | Africa | 14.7645 | -17.366 | Solar | Irrigation | Commercial | FPC | 70 | Water | 60 | 85 | 327 | hyd | R114 | unknown | piston | 20 | 80 | 1.8 | 9.1 | None | n.a.
Sofretes | 15 | Golden Age - France | 1976 | Niakhène | Senegal | Africa | 15.0779 | -16.3483 | Solar | Irrigation | Commercial | FPC | 70 | Water | 60 | 85 | 327 | hyd | R114 | unknown | piston | 20 | 80 | 1.8 | 9.1 | None | n.a.
Sofretes | 15 | Golden Age - France | 1977 | Annaba | Algerie | Africa | 36.775 | 7.5866 | Solar | Irrigation | Commercial | FPC | 77 | Water | 60 | 90 | 245.25 | hyd | R114 | unknown | piston | 20 | 80 | 1.8 | 9.1 | None | n.a.
Sofretes | 15 | Golden Age - France | 1977 | Ico Lima | Bresil | south america | -6.4054 | -38.9525 | Solar | Irrigation | Commercial | FPC | 75 | Water | 60 | 90 | 272.5 | hyd | R114 | unknown | piston | 20 | 80 | 1.8 | 9.1 | None | n.a.
Sofretes | 15 | Golden Age - France | 1977 | Ati | Chad | Africa | 13.2166 | 18.3386 | Solar | Irrigation | Commercial | FPC | 70 | Water | 60 | 85 | 228.9 | hyd | R114 | unknown | piston | 20 | 80 | 1.8 | 9.1 | None | n.a.
Sofretes | 15 | Golden Age - France | 1977 | N'Gouri | Chad | Africa | 13.6333 | 15.3667 | Solar | Irrigation | Commercial | FPC | 70 | Water | 60 | 85 | 286.125 | hyd | R114 | unknown | piston | 20 | 80 | 1.8 | 9.1 | None | n.a.
Sofretes | 15 | Golden Age - France | 1977 | Shiraz | Iran | Africa | 29.5918 | 52.5837 | Solar | Irrigation | Commercial | FPC | 77 | Water | 60 | 90 | 381.5 | hyd | R114 | unknown | piston | 20 | 80 | 1.8 | 9.1 | None | n.a.
Sofretes | 15 | Golden Age - France | 1977 | unknown | Madagascar | Africa | -18.7669 | 46.8691 | Solar | Irrigation | Commercial | FPC | 77 | Water | 60 | 90 | 327 | hyd | R114 | unknown | piston | 20 | 80 | 1.8 | 9.1 | None | n.a.
Sofretes | 15 | Golden Age - France | 1977 | Katibougou | Mali | Africa | 12.9333 | -7.5333 | Solar | Irrigation | Prototype | FPC | 105 | Water | 60 | 90 | 327 | Hyd | R114 | unknown | piston | 20 | 80 | 1.8 | 9.1 | None | n.a.
Sofretes | 15 | Golden Age - France | 1977 | Paso Guayabo | Mexico | Central america | 16.8536 | -95.0072 | Solar | Irrigation | Commercial | FPC | 90 | Water | 60 | 90 | 381.5 | hyd | R114 | unknown | piston | 20 | 80 | 1.8 | 9.1 | None | n.a.
Sofretes | 15 | Golden Age - France | 1977 | Meouane | Senegal | Africa | 15.0787 | -16.7611 | Solar | Irrigation | Commercial | FPC | 70 | Water | 60 | 85 | 327 | hyd | R114 | unknown | piston | 20 | 80 | 1.8 | 9.1 | None | n.a.
Sofretes | 15 | Golden Age - France | 1977 | Dakar | Senegal | Africa | 14.7645 | -17.366 | Solar | Irrigation | Commercial | FPC | 70 | Water | 60 | 85 | 327 | hyd | R114 | unknown | piston | 20 | 80 | 1.8 | 9.1 | None | n.a.
Sofretes | 15 | Golden Age - France | 1977 | Diagle | Senegal | Africa | 16.2023 | -15.6906 | Solar | Irrigation | Commercial | FPC | 70 | Water | 60 | 85 | 327 | hyd | R114 | unknown | piston | 20 | 80 | 1.8 | 9.1 | None | n.a.
Sofretes | 15 | Golden Age - France | 1977 | Onudi (Dakar) | Senegal | Africa | 14.7645 | -17.366 | Solar | Irrigation | Commercial | FPC | 70 | Water | 60 | 85 | 327 | hyd | R114 | unknown | piston | 20 | 80 | 1.8 | 9.1 | None | n.a.
Sofretes | 15 | Golden Age - France | 1977 | Hamad | Soudan | Africa | 14.2667 | 33.5 | Solar | Irrigation | Commercial | FPC | 112 | Water | 60 | 85 | 449.625 | hyd | R114 | unknown | piston | 20 | 80 | 1.8 | 9.1 | None | n.a.
Sofretes | 15 | Golden Age - France | 1977 | Soba | Soudan | Africa | 15.4994 | 32.6638 | Solar | Irrigation | Commercial | FPC | 112 | Water | 60 | 85 | 476.875 | hyd | R114 | unknown | piston | 20 | 80 | 1.8 | 9.1 | None | n.a.
Sofretes | 15 | Golden Age - France | 1978 | Taparko | Burkina Faso (Haute Volta) | Africa | 13.5114 | -0.61853 | Solar | Irrigation | Commercial | FPC | 77 | Water | 60 | 90 | 408.75 | hyd | R114 | unknown | piston | 20 | 80 | 1.8 | 9.1 | None | n.a.
Sofretes | 15 | Golden Age - France | 1978 | Demnoua | Burkina Faso (Haute Volta) | Africa | 13.8662 | -0.49142 | Solar | Irrigation | Commercial | FPC | 77 | Water | 60 | 90 | 408.75 | hyd | R114 | unknown | piston | 20 | 80 | 1.8 | 9.1 | None | n.a.
Sofretes | 15 | Golden Age - France | 1978 | Thiou | Burkina Faso (Haute Volta) | Africa | 13.8011 | -2.6602 | Solar | Irrigation | Commercial | FPC | 77 | Water | 60 | 90 | 408.75 | hyd | R114 | unknown | piston | 20 | 80 | 1.8 | 9.1 | None | n.a.
Sofretes | 15 | Golden Age - France | 1978 | Gangaol | Haute Volta | Africa | 14.0246 | -0.023321 | Solar | Irrigation | Commercial | FPC | 77 | Water | 60 | 90 | 408.75 | hyd | R114 | unknown | piston | 20 | 80 | 1.8 | 9.1 | None | n.a.
Sofretes | 15 | Golden Age - France | 1978 | Wajir | Kenya | Africa | 1.7488 | 40.0586 | Solar | Irrigation | Commercial | FPC | 77 | Water | 60 | 90 | 408.75 | hyd | R114 | unknown | piston | 20 | 80 | 1.8 | 9.1 | None | n.a.
Sofretes | 15 | Golden Age - France | 1979 | Constantine | Algerie | Africa | 36.3277 | 6.8351 | Solar | Irrigation | Commercial | FPC | 77 | Water | 60 | 90 | 245.25 | hyd | R114 | unknown | piston | 20 | 80 | 1.8 | 9.1 | None | n.a.
Sofretes | 15 | Golden Age - France | 1979 | Djibasso | Burkina Faso (Haute Volta) | Africa | 13.1204 | -4.1591 | Solar | Irrigation | Commercial | FPC | 77 | Water | 60 | 90 | 408.75 | hyd | R114 | unknown | piston | 20 | 80 | 1.8 | 9.1 | None | n.a.
Sofretes | 15 | Golden Age - France | 1979 | Kongoussi | Burkina Faso (Haute Volta) | Africa | 13.3253 | -1.5257 | Solar | Irrigation | Commercial | FPC | 77 | Water | 60 | 90 | 408.75 | hyd | R114 | unknown | piston | 20 | 80 | 1.8 | 9.1 | None | n.a.
Sofretes | 15 | Golden Age - France | 1979 | Barsalogho | Burkina Faso (Haute Volta) | Africa | 13.4108 | -1.0522 | Solar | Irrigation | Commercial | FPC | 77 | Water | 60 | 90 | 408.75 | hyd | R114 | unknown | piston | 20 | 80 | 1.8 | 9.1 | None | n.a.
Sofretes | 15 | Golden Age - France | 1979 | Goroim | Burkina Faso (Haute Volta) | Africa | 14.4431 | -0.22916 | Solar | Irrigation | Commercial | FPC | 77 | Water | 60 | 90 | 408.75 | hyd | R114 | unknown | piston | 20 | 80 | 1.8 | 9.1 | None | n.a.
Sofretes | 15 | Golden Age - France | 1979 | Markoye | Burkina Faso (Haute Volta) | Africa | 14.6376 | 0.038381 | Solar | Irrigation | Commercial | FPC | 77 | Water | 60 | 90 | 408.75 | hyd | R114 | unknown | piston | 20 | 80 | 1.8 | 9.1 | None | n.a.
Sofretes | 15 | Golden Age - France | 1979 | Puytenga | Burkina Faso (Haute Volta) | Africa | 12.2487 | -0.42666 | Solar | Irrigation | Commercial | FPC | 77 | Water | 60 | 90 | 408.75 | hyd | R114 | unknown | piston | 20 | 80 | 1.8 | 9.1 | None | n.a.
Sofretes | 15 | Golden Age - France | 1979 | Kiembara | Burkina Faso (Haute Volta) | Africa | 13.2374 | -2.7307 | Solar | Irrigation | Commercial | FPC | 77 | Water | 60 | 90 | 408.75 | hyd | R114 | unknown | piston | 20 | 80 | 1.8 | 9.1 | None | n.a.
Sofretes | 15 | Golden Age - France | 1979 | Po | Burkina Faso (Haute Volta) | Africa | 12.3 | -2.6167 | Solar | Irrigation | Commercial | FPC | 77 | Water | 60 | 90 | 408.75 | hyd | R114 | unknown | piston | 20 | 80 | 1.8 | 9.1 | None | n.a.
Sofretes | 15 | Golden Age - France | 1979 | Curer | Cameroun | Africa | 3.8441 | 11.5013 | Solar | Irrigation | Commercial | FPC | ? | Water | 60 | 90 | 300 | Mec | R114 | unknown | piston | 20 | 80 | 1.8 | 9.1 | None | unknown
Sofretes | 15 | Golden Age - France | 1979 | Sao Domingos | Cap Vert | Africa | 15.0179 | -23.5371 | Solar | Irrigation | Commercial | FPC | 70 | Water | 60 | 90 | 286.125 | hyd | R114 | unknown | piston | 20 | 80 | 1.8 | 9.1 | None | n.a.
Sofretes | 15 | Golden Age - France | 1979 | Kambalo | Tanzania | Africa | -6.369 | 34.8888 | Solar | Irrigation | Commercial | FPC | 112 | Water | 60 | 85 | 449.625 | hyd | R114 | unknown | piston | 20 | 80 | 1.8 | 9.1 | None | n.a.
Sofretes | 16 | Golden Age - France | 1978 | Cadarache | France | Europe | 43.6992 | 5.7407 | Solar | Desalination | Prototype | FPC | 228 | Thermal oil | unknown | 70 | 2500 | Mec | R114 | unknown | rotary | 35 | 65 | 3 | 7 | Buffer tank | n.a.
Sofretes | 17 | Golden Age - France | 1980 | Tabalakh | Niger | Africa | 15.1075 | 5.6572 | Solar | Irrigation | Prototype | FPC | 400 | Water | unknown | unknown | 5000 | Mec | unknown | unknown | screw | unknown | unknown | unknown | unknown | None | n.a.
Sofretes | 18 | Golden Age - France | 1980 | N'Djamena | Chad | Africa | 12.1348 | 15.0557 | Solar | Irrigation + Cold + Power | Prototype | FPC | 180 | Water | unknown | 90 | 5500 | Mec | unknown | unknown | unknown | unknown | unknown | unknown | unknown | Buffer tank | unknown
Sofretes | 19 | Golden Age - France | 1978 | Karma | Niger | Africa | 13.6714 | 1.8157 | Solar | Irrigation | Prototype | FPC | 702 | Water | unknown | unknown | 10000 | Mec | unknown | unknown | screw | unknown | unknown | unknown | unknown | None | n.a.
Sofretes | 20 | Golden Age - France | 1979 | N'Gorel Guidal | Mauritanie | Africa | 16.5951 | -14.2599 | Solar | Irrigation | Prototype | FPC | 1300 | Water | unknown | unknown | 10000 | mec | R11 | unknown | screw | unknown | unknown | unknown | unknown | Buffer tank | unknown
Sofretes | 21 | Golden Age - France | 1980 | Bondie Samba | Senegal | Africa | 14.4216 | -15.5761 | Solar | Irrigation | Prototype | FPC | 320 | Water | unknown | unknown | 10000 | Mec | R11 | unknown | screw | unknown | unknown | unknown | unknown | None | n.a.
Sofretes | 22 | Golden Age - France | 1980 | Kalounayes | Senegal | Africa | 12.6734 | -16.092 | Solar | Cold + Irrigation | Prototype | FPC | 360 | Water | unknown | 90 | 10000 | Mec | R11 | unknown | screw | unknown | unknown | unknown | unknown | None | n.a.
Sofretes | 23 | Golden Age - France | 1980 | Assouan | Egypt | Africa | 24.0889 | 32.8998 | Solar | Cold + Irrigation | Prototype | FPC | 352 | Water | unknown | unknown | 10000 | Mec | R11 | unknown | screw | 30 | 90 | 1.25 | 6.5 | Buffer tank | 24h
Sofretes | 24 | Golden Age - France | 1981 | El Hamrawin | Egypt | Africa | 26.1568 | 34.2449 | Solar | Desalination | Prototype | FPC | 384 | Water | unknown | 92 | 10000 | Mec | R11 | unknown | screw | 30 | 90 | 1.25 | 6.5 | None | n.a.
Sofretes | 25 | Golden Age - France | 1975 | San Luis de la Paz | Mexico | Central america | 21.2934 | -100.524 | Solar | Irrigation | Commercial | FPC | 1200 | Water | 58 | 62 | 25000 | Mec | R11 | 5.1 | turbine | 30 | 57 | 1.2 | 3 | None | n.a.
Sofretes | 26 | Golden Age - France | 1979 | Riyadh | Saudi Arabia | Asia | 24.7136 | 46.6753 | Solar | Power | Prototype | FPC | 2000 | Water | unknown | 95 | 25000 | elec | R11 | unknown | unknown | unknown | unknown | unknown | unknown | Buffer tank | 24h
Sofretes | 27 | Golden Age - France | 1980 | Diakhao | Senegal | Africa | 14.4631 | -16.2905 | Solar | Irrigation + Power | Prototype | FPC | 2048 | Water | unknown | unknown | 25000 | Mec | R11 | unknown | unknown | unknown | unknown | unknown | unknown | Buffer tank | 24h
Sofretes + ThermoElectron | 28 | Golden Age - France | 1982 | Bakel | Senegal | Africa | 14.9027 | -12.4639 | Solar | Irrigation + Electricity | Prototype | FPC | 1872 | Water | 88 | 95 | 30000 | Elec | R11 | 5.6 | turbine | 29 | 86 | 1.55 | 5.9 | Thermocline | (3hours)
Sofretes | 29 | Golden Age - France | 1979 | Diré | Mali | Africa | 12.2833 | -10.9667 | Solar | Irrigation + Electriciy + Cold | Prototype | FPC | 3200 | Water | unknown | 90 | 75000 | Mec | R11 | unknown | unknown | unknown | unknown | unknown | unknown | None | n.a.
Sofretes + Bertin | 30 | Golden Age - France | 1982 | Vignola | France | Europe | 41.9041 | 8.6445 | Solar | Power | Prototype | LFC | 1176 | Thermal oil | 180 | 250 | 100000 | Elec | FC75 | 20 | turbine | 35 | 216 | 0.068 | 11.2 | Thermocline | 1250kWh (2h30)
Alsthom-Atlantique | 31 | Golden Age - France | 1978 | Bruyere le Chatel | France | Europe | 48.5934 | 2.1925 | Solar | Power | Prototype | PTC | 200 | Thermal oil | n.a. | 125 | 4000 | Elec | R113 | 4.8 | screw | 47 | 107 | 1 | 5 | None | n.a.
Zvi Harry Tabor and Lucien Y. Bronicki | 32 | Golden Age - Israel | 1961 | Roma | Italy | Europe | 41.8724 | 12.4802 | Solar | Irrigation | Prototype | PTC | unknown | Water | unknown | 150 | 3000 | Elec | Monochlorobenzine | 10 | turbine | 30 | 150 | 0.02 | 1.62 | Buffer tank | n.a.
Ormat | 33 | Golden Age - Israel | 1966 | unknown | Mali | Africa | 17.5707 | -3.9962 | Solar | Irrigation | Prototype | FPC | 59 | Water | unknown | 130 | 600 | Elec | Dichlorobenzine | unknown | turbine | 35 | 125 | 0.003 | 0.2 | None | n.a.
Ormat | 34 | Golden Age - Israel | 1977 | Yavne | Israel | Asia | 31.878 | 34.7394 | Solar | Power | Prototype | SGSP | 1500 | Brine | unknown | 90 | 6000 | Elec | unknown | unknown | unknown | unknown | unknown | unknown | unknown | SGSP | unknown
Ormat | 35 | Golden Age - Israel | 1979 | Ein Boqek | Israel | Asia | 31.2002 | 35.3625 | Solar | Power | Prototype | SGSP | 6250 | Brine | unknown | 93 | 150000 | Elec | R114 | 5.5 | turbine | 27 | 85 | 2.5 | 10.3 | SGSP | n.a.
Ormat | 36 | Golden Age - Israel | 1984 | Beith Ha'Rava | Israel | Asia | 29.5594 | 34.9546 | Solar | Power | Commercial | SGSP | 250000 | Brine | unknown | 85 | 5000000 | Elec | R114 | 5.5 | turbine | 27 | 85 | 2.5 | 10.3 | SGSP | n.a.
Ormat | 37 | Golden Age - Israel | 1986 | El Paso | USA | USA | 31.7619 | -106.485 | Solar | Power | Prototype | SGSP | 3240 | Brine | unknown | 86 | 70000 | Elec | R113 | unknown | turbine | unknown | unknown | unknown | unknown | SGSP | n.a.
India (Bharat Hevay Elecricals Ltd., National Physical Laboratory, Indian Institute of Technology at Madras) + West Germany (Messerschmidt, MBB) | 38 | Golden Age - Germany | 1978 | Madras | India | Asia | 12.9915 | 80.2337 | Solar | Power | Prototype | FPC | 400 | Water | 88 | 95 | 10000 | Elec | R114 | 4.6 | screw | 40 | 90 | 3.4 | 10 | Thermocline | Thermocline = 400kWh (1.5GJ), permit to produce 2.5kWe during 3h
Egypt (National Research Center of Egypt) + West germany (Dornier System GmbH) | 39 | Golden Age - Germany | 1980 | Cairo | Egypt | Africa | 30.1198 | 31.537 | Solar | Power | Prototype | FPC + PTC | 400m² (FPC) + 200m² (PTC) | Water | 80+108 | 130 | 10000 | Elec | R113 | 7.2 | turbine | 37 | 105 | 0.7 | 5 | Thermocline | 480kWh (5hours at 3kWe)
MAN | 40 | Golden Age - Germany | 1980 | Getafe | Spain | Europe | 40.3083 | -3.7324 | Solar | Power | Prototype | PTC | 580 | Thermal oil | 200 | 290 | 50000 | Elec | Toluene | 21 | screw | 70 | 250 | 0.3 | 16 | Two-tank | n.a.
MAN | 41 | Golden Age - Germany | 1981 | Meekatharra | Australia | oceania | -26.5936 | 118.4953 | Solar + WHR | Power | Prototype | PTC | 960 | Thermal oil | 200 | 290 | 100000 | Elec | Toluene | 15.5 | screw | 70 | 250 | 0.3 | 16 | Two-tank | unknown
Kuwait Institute for Scientific Research (KISR) and Messerchmitt-Bolkow-Blohm (MBB) | 42 | Golden Age - Germany | 1981 | Kuwait City | Kuwait | Asia | 29.3759 | 47.9774 | Solar | CHP + D + IR | Prototype | PDC | 1036 | Thermal oil | 235 | 345 | 100000 | Elec | Toluene | 15 | turbine | 75 | 320 | 0.5 | 15 | Thermocline | 750kWth (1h full load)
University of Stuttgart (Germany) / Stiletto Engineers (India) | 43 | Golden Age - Germany | 1996 | Hyderabad | India | Asia | 17.385 | 78.4867 | Solar | Irrigation | Prototype | PDC | 2 | DVG | 85 | 93 | 4 | Hyd | R113 | unknown | piston | 35 | 75 | 1.2 | 2.3 | None | n.a.
Northwester/Battelle | 44 | Golden Age - USA irrigation | 1977 | Gila Bend | USA | USA | 32.9478 | -112.7168 | Solar | Irrigation | Prototype | PTC | 554 | Water | unknown | 150 | 37000 | Mec | R113 | 15 | turbine | unknown | 138 | unknown | 8.7 | None | n.a.
Sandia Lab, Barber and Nichols | 45 | Golden Age - USA irrigation | 1979 | Willard | USA | USA | 34.5959 | -106.0336 | Solar | Irrigation | Prototype | PTC | 1276 | Thermal oil | 130 | 215 | 19000 | Mec | R113 | 15 | turbine | 30 | 163 | 0.55 | 15.5 | Thermocline | unknown
Sandia Lab/Sundstrand | 46 | Golden Age - USA irrigation | 1979 | Coolidge | USA | USA | 32.9778 | -111.5176 | Solar | Irrigation | Prototype | PTC | 2140 | Thermal oil | 200 | 288 | 150000 | Elec | Toluene | 20.4 | turbine | 45 | 267 | 0.12 | 10.5 | Thermocline | 6MWh (20GJ) Over 5 hours of power conversion
Barber and Nichols/Honeywell | 47 | Golden Age - USA cooling | 1973 | Goden | USA | USA | 39.7555 | -105.2211 | Solar | Cold | Prototype | FPC | 58 | Water | 96 | 100 | 1000 | Mec | R113 | 9 | turbine | 35 | 88 | 0.6 | 3 | None | n.a.
Barber and Nichols/Honeywell | 48 | Golden Age - USA cooling | 1976 | Shenandoah | USA | USA | 33.3807 | -84.7997 | Solar | Cold | Prototype | FPC | 65.2 | Glycol | unknown | 91 | 1800 | Mec | R113 | 8 | turbine | 35 | 80 | 0.7 | 2.6 | Buffer tank | 3785l
Barber and Nichols/Honeywell | 48 | Golden Age - USA cooling | 1976 | StillWateter | USA | USA | 45.056 | -92.8088 | Solar | Cold | Prototype | FPC | 65.2 | Glycol | unknown | 91 | 1800 | Mec | R113 | 8 | turbine | 35 | 80 | 0.7 | 2.6 | Buffer tank | 3785l
Barber and Nichols/Honeywell | 48 | Golden Age - USA cooling | 1976 | NewCastle | USA | USA | 41.0037 | -80.347 | Solar | Cold | Prototype | FPC | 65.2 | Glycol | unknown | 91 | 1800 | Mec | R113 | 8 | turbine | 35 | 80 | 0.7 | 2.6 | Buffer tank | 3785l
Barber and Nichols/Honeywell | 48 | Golden Age - USA cooling | 1976 | Sacramento | USA | USA | 38.5816 | -121.4944 | Solar | Cold | Prototype | FPC | 65.2 | Glycol | unknown | 91 | 1800 | Mec | R113 | 8 | turbine | 35 | 80 | 0.7 | 2.6 | Buffer tank | 3785l
Barber and Nichols/Honeywell | 49 | Golden Age - USA cooling | 1979 | Dallas | USA | USA | 32.7767 | -96.797 | Solar | Cold | Prototype | FPC | 760 | Water | unknown | 91 | 30000 | Mec | R113 | 8 | turbine | 35 | 60 | 0.7 | 2.6 | Buffer tank | Between 4000 and 10000 liter depending on the application
Barber and Nichols/Honeywell | 49 | Golden Age - USA cooling | 1979 | Lawrence | USA | USA | 38.9717 | -95.2353 | Solar | Cold | Prototype | FPC | 380 | Water | unknown | 91 | 15000 | Mec | R113 | 8 | turbine | 35 | 60 | 0.7 | 2.6 | Buffer tank | Between 4000 and 10000 liter depending on the application
Barber and Nichols/Honeywell | 49 | Golden Age - USA cooling | 1979 | Macon | USA | USA | 32.8151 | -83.5907 | Solar | Cold | Prototype | FPC | 380 | Water | unknown | 91 | 15000 | Mec | R113 | 8 | turbine | 35 | 60 | 0.7 | 2.6 | Buffer tank | Between 4000 and 10000 liter depending on the application
Barber and Nichols/Honeywell | 49 | Golden Age - USA cooling | 1979 | Salt River | USA | USA | 33.6018 | -111.2728 | Solar | Cold | Prototype | FPC | 760 | Water | unknown | 91 | 30000 | Mec | R113 | 8 | turbine | 35 | 60 | 0.7 | 2.6 | Buffer tank | Between 4000 and 10000 liter depending on the application
Barber and Nichols/Honeywell | 50 | Golden Age - USA cooling | 1978 | Minneapolis | USA | USA | 44.9778 | -93.265 | Solar | Cold | Prototype | PTC | 1880 | Thermal oil | n.a. | 150 | 126000 | Elec | R113 | 15.9 | turbine | 30 | 135 | 0.5 | 9.2 | None | n.a.
Barber and Nichols/Honeywell | 51 | Golden Age - USA cooling | 1981 | Phoenix | USA | USA | 33.4484 | -112.074 | Solar | Cold | Prototype | ETC | 218.5 | Water | unknown | 150 | 8000 | Mec | R113 | unknown | turbine | 54 | 149 | unknown | unknown | None | n.a.
Barber and Nichols | 52 | Golden Age - USA cooling | 1978 | Los Alamos | USA | USA | 35.88 | -106.3031 | Solar | Cold | Prototype | FPC | 750 | Water | unknown | 94 | 34000 | Mec | R11 | 11 | turbine | 26 | 86 | 1.1 | 5.6 | None | n.a.
Barber and Nichols/ University of Petroleum and Minerals | 53 | Golden Age - USA cooling | 1984 | Dharan | Saudi Arabia | Asia | 26.2361 | 50.0393 | Solar | Cold | Prototype | PTC + ETC | unknown | Water | unknown | 176.7 | 7800 | Mec | R113 | unknown | turbine | unknown | 150 | unknown | 12 | None | n.a.
General Electric | 54 | Golden Age - USA cooling | 1978 | Dallas | USA | USA | 32.7767 | -96.797 | Solar | Cold | Prototype | ETC | 32 | Water | unknown | 150 | 2300 | Elec | FC-88 | 13 | rotary | 43 | 140 | 1.5 | 13.8 | None | unknown
General Electric | 55 | Golden Age - USA cooling | 1978 | MuscleShoals | USA | USA | 34.7448 | -87.6675 | Solar | Cold | Prototype | ETC | 140 | Water | unknown | 150 | 7900 | Elec | FC-88 | 15 | rotary | 43 | 140 | 1.5 | 13.8 | None | unknown
General Electric | 55 | Golden Age - USA cooling | 1978 | Murphy | USA | USA | 35.0876 | -84.0346 | Solar | Cold | Prototype | ETC | 140 | Water | unknown | 150 | 7900 | Elec | FC-88 | 15 | rotary | 43 | 140 | 1.5 | 13.8 | None | unknown
AiResearch | 56 | Golden Age - USA cooling | 1978 | Torrance, CA | USA | USA | 33.8358 | -118.3406 | Solar | Cold | Prototype | FPC | 93 | Water | 90 | 93 | 1700 | Mec | R11 | 8 | turbine | 35 | 88 | 1.4 | 6 | Thermocline | unknown
AiResearch | 57 | Golden Age - USA cooling | 1978 | Torrance, CA | USA | USA | 33.8358 | -118.3406 | Solar | Cold | Prototype | FPC | 930 | Water | 89 | 93 | 12000 | Mec | R11 | 10 | turbine | 35 | 88 | 1.44 | 5.8 | Thermocline | unknown
AiResearch | 58 | Golden Age - USA cooling | 1978 | Torrance, CA | USA | USA | 33.8358 | -118.3406 | Solar | Cold | Prototype | FPC | unknown | Water | 90 | 93 | 37000 | Mec | R11 | 9 | turbine | 35 | 88 | 1.4 | 6 | Thermocline | unknown
Carrier Corp. | 59 | Golden Age - USA cooling | 1977 | Syracuse | USA | USA | 43.0481 | -76.1474 | Solar | Cold | Prototype | ETC | ? | ? | ? | 149 | 20000 | Mec | R113 | 14 | turbine | 49 | 134 | 1.03 | 9.1 | None | unknown
UTRC (United Technologies Research Center) | 60 | Golden Age - USA cooling | 1981 | Phoenix | USA | USA | 33.4484 | -112.074 | Solar | Cold | Prototype | PTC | 122.3 | Water | unknown | 150 | 16000 | Mec | R11 | 13 | turbine | 45 | 141 | 2.07 | 17 | Two-tank | cold tank 7570 l hot tank 5578 l
Sandia Lab/Sundstrand | 62 | Golden Age - USA cooling | 1975 | Albuquerque | USA | USA | 35.0853 | 106.6056 | Solar | Cold + Heat + Power | Prototype | PTC | 814 | Thermal oil | unknown | 316 | 32000 | Elec | Toluene | unknown | turbine | unknown | 300 | unknown | unknown | Buffer tank | n.a.
Jet propulsion laboratory Barber and Nichols | 62 | Golden Age - USA power | 1983 | Rosamond | USA | USA | 34.8641 | -118.1634 | Solar | Power | Prototype | PDC | 117 | DVG | 205 | 430 | 30000 | Elec | Toluene | 30.2 | turbine | 50 | 430 | 0.13 | 41.3 | None | n.a.
Barber and Nichols/Honeywell | 63 | Golden Age - USA power | 1984 | Albuquerque | USA | USA | 35.0853 | -106.6056 | Solar | Power | Prototype | ETC | unknown | Glycol | unknown | unknown | 13000 | Elec | unknown | 7.2 | turbine | unknown | unknown | unknown | unknown | None | unknown
Gemmindustria | 64 | Golden Age - Italy | 1976 | Milano | Italy | Europe | 45.4642 | 9.19 | Solar | Irrigation | Prototype | FPC | 168 | Water | unknown | 80 | 4000 | Elec | Perchloroethylene | unknown | turbine | 30 | 75 | 0.031 | 0.235 | None | n.a.
Gemmindustria | 64 | Golden Age - Italy | 1977 | Genova | Italy | Europe | 44.4466 | 9.1456 | Solar | Irrigation | Prototype | FPC | 168 | Water | unknown | 80 | 4000 | Mec | Perchloroethylene | unknown | turbine | 30 | 75 | 0.031 | 0.231 | None | n.a.
Gemmindustria | 65 | Golden Age - Italy | 1977 | unknown | Italy | Europe | unknown | unknown | Solar | Power | Prototype | LFC | unknown | Water | unknown | unknown | 3000 | Mec | Perchloroethylene | unknown | turbine | 40 | 75 | 0.031 | 0.231 | None | n.a.
Gemmindustria_V / Instituto di Macchine | 66 | Golden Age - Italy | 1978 | Milano | Italy | Europe | 45.4642 | 9.19 | Solar | Power | Prototype | LFC | unknown | Thermal oil | unknown | unknown | 8000 | Elec | Monochlorobenzine | 18 | turbine | 33 | 177 | 0.025 | 3 | None | unknown
Gemmindustria_IV / Ansaldo / Turboden | 67 | Golden Age - Italy | 1982 | Perth | Australia | oceania | -31.9505 | 115.8605 | Solar | Power | Prototype | PTC | 430 | Thermal oil | 220 | 300 | 35000 | Elec | Flutec PP3 | 23.6 | turbine | 40 | 280 | 0.1 | 12 | Thermocline | 350 kWth (2h30 at full load)
Tunisian National Institute of Technical and Scientific Research / Turboden | 68 | Golden Age - Italy | 1982 | Borj Cedria | Tunisia | Africa | 36.6881 | 10.3779 | Solar | Power | Prototype | FPC | 750 | Water | 85 | 100 | 12000 | Elec | Perchloroethylene | 7.4 | turbine | 30 | 84 | 0.04 | 3.4 | Thermocline | unknown
Mitsubishi | 69 | Golden Age - Asia & Oceania | 1977 | Tokyo | Japan | Asia | 35.6895 | 139.6917 | Solar | Cold | Prototype | FPC | 48 | Water | unknown | 100 | 750 | Mec | R114 | 8.2 | piston | unknown | 90 | unknown | 11.4 | Buffer tank | n.a.
ENERCO + australie | 70 | Golden Age - Asia & Oceania | 1981 | Alice Spring | Australia | oceania | -23.698 | 133.8807 | Solar | Power | Prototype | SGSP | 1600 | Brine | unknown | 85 | 20000 | Elec | R114 | 6 | screw | 30 | 80 | 2.5 | 9.2 | SGSP | n.a.
National Physical Laboratory of New Delhi | 71 | Golden Age - Asia & Oceania | 1976 | New Delhi | India | Asia | 28.6139 | 77.209 | Solar | Irrigation | Prototype | FPC | 10 | Water | 80 | 85 | 1000 | Mec | R114 | unknown | scroll | 30 | 80 | 2.4 | 9.3 | Buffer tank | unknown
Asian Institute of Technology | 72 | Golden Age - Asia & Oceania | 1980 | Bangkok | Thailand | Asia | 13.7563 | 100.5018 | Solar | Irrigation | Prototype | FPC | 1.4 | DVG | unknown | 75 | 3 | Hyd | R113 | 0.5 | diaphragm | 30 | 75 | 0.5 | 2.4 | None | n.a.
Papua New Guinea University of Technology | 73 | Golden Age - Asia & Oceania | 1982 | Papua | New-Guinea | oceania | -6.315 | 143.9555 | Solar | Irrigation | Prototype | FPC | 4 | Water | unknown | 60 | 7 | Hyd | R113 | 0.5 | piston | 38 | 51 | 0.75 | 1.13 | None | n.a.
Indo-Swiss collaborators | 74 | Golden Age - Asia & Oceania | 1984 | Bhavnagar | India | Asia | 21.7645 | 72.1519 | Solar | Irrigation | Prototype | FPC | 7 | DVG | unknown | unknown | 50 | Hyd | R11 | unknown | piston | unknown | unknown | unknown | unknown | None | n.a.
ORMAT/APS | 75 | Renaissance - large commercial | 2006 | Saguaro | USA | USA | 33.519 | -112.152 | Solar | Power | Commercial | PTC | 10340 | Thermal oil | 120 | 288 | 1000000 | Elec | R601 | 20.7 | turbine | 20 | 240 | 0.7 | 22.3 | Buffer tank | Expansion tank 6,5min (designed thermocline: 6 hours + 7 000 m² of PTC)
IRESEN/Exergy | 76 | Renaissance - large commercial | 2016 | Benguerir | Marocco | Africa | 32.2359 | -7.9538 | Solar | Power | Commercial | LFC | 11436 | Thermal oil | 180 | 300 | 1000000 | Elec | R601 | 19.1 | turbine | unknown | unknown | unknown | unknown | Thermocline | 4hours (20MWh th)
StillWater | 77 | Renaissance - large commercial | 2013 | Fallon | USA | USA | 39.4749 | -118.777 | Solar + Geothermal | Power | Commercial | PTC | 25000 | Water | 150 | 200 | 33000000 | Elec | R600 | unknown | turbine | 30 | 125 | 4.2 | 34 | None | n.a.
Turdonen | 78 | Renaissance - large commercial | 2017 | Bronderslev | Denmark | Europe | 57.2709 | 9.9452 | Solar + Biomass | Power + heat | Commercial | PTC | 26929 | Thermal oil | 252 | 312 | 3900000 | Elec | HMDSO | unknown | turbine | unknown | unknown | unknown | unknown | None | unknown
Turboden/AirLight/Cimar, Italcementi Group | 79 | Renaissance - large commercial | 2014 | Ait-Baha | Marocco | Africa | 30.0689 | -9.1525 | Solar + WHR | Power | Commercial | PTC | 6160 | Air | 270 | 300 | 2000000 | Elec | HMDSO | 25 | turbine | unknown | unknown | unknown | unknown | Thermocline | 12 hours (so 12 * 8 MWth = 96 MWth ?)
Turboden | 80 | Renaissance - large commercial | 2016 | Ottana | Italy | Europe | 40.2343 | 9.0426 | Solar | Power | Commercial | LFC | 8592 | Thermal oil | 165 | 275 | 630000 | Elec | HMDSO | 20.3 | turbine | unknown | unknown | unknown | unknown | Two-tank | 15MWh th (5h in nominal conditions)
Sopogy/electratherm | 81 | Renaissance - small commercial | 2009 | Kailua-Kona | USA | USA | 19.64 | -155.9969 | Solar | Power | Prototype | PTC | 5550 | Thermal oil | 93 | 175 | 500000 | Elec | n.a. | unknown | n.a. | unknown | unknown | unknown | unknown | Two-tank | 2h
Electratherm/Solitem | 82 | Renaissance - small commercial | 2010 | Morphou | Cyprus | Europe | 35.1863 | 32.9663 | Solar + Fuel | Power | Prototype | PTC | 216 | Water | 77 | 123 | 18000 | Elec | R245fa | 4.5 | screw | unknown | unknown | unknown | unknown | None | n.a.
electratherm, University of Louisiana and Cleco Power LLC (Cleco) | 83 | Renaissance - small commercial | 2013 | Crowley | USA | USA | 30.2141 | -92.3746 | Solar | Power | Commercial | PTC | 1051 | Water | 93 | 120 | 50000 | Elec | R245fa | 8 | screw | unknown | unknown | unknown | unknown | None | n.a.
Electratherm, Sopogy, University of Florida | 84 | Renaissance - small commercial | 2013 | Tampa | Florida | USA | 27.9506 | -82.4572 | Solar | Power | Commercial | PTC | 1091 | Glycol | unknown | unknown | 50000 | Elec | R245fa | 10.7 | screw | unknown | 116 | unknown | unknown | None | n.a.
Rank/Arca | 85 | Renaissance - small commercial | 2016 | Palerme | Italy | Europe | 38.1157 | 13.3613 | Solar + Biomass | Power + cold | Commercial | LFC | 480 | Thermal oil | 240 | 280 | 10000 | Elec | R245fa | unknown | screw | unknown | unknown | unknown | unknown | Thermocline | unknown
Rank/Bricker | 86 | Renaissance - small commercial | 2018 | Izmir | Turkey | Asia | 38.4237 | 27.1428 | Solar+gas | Power + heat | Commercial | PTC | 2184 | Thermal oil | unknown | 225 | 150000 | Elec+Thermal | R245fa | 12 | screw | unknown | unknown | unknown | unknown | None | none
Rank/Solho | 87 | Renaissance - small commercial | 2019 | Toulouse | France | Europe | 43.6045 | 1.444 | Solar | Power + heat | Commercial | FPC | 350 | unknown | unknown | 90 | 2500 | Elec+Thermal | R245fa | unknown | screw | unknown | unknown | unknown | unknown | Two-tank | unknown
Enogia | 88 | Renaissance - small commercial | 2013 | Itajuba | Brazil | south america | 22.423 | 45.4603 | Solar | Power | Commercial | PTC | 115 | Water | unknown | 120 | 10000 | Elec | R245fa | unknown | turbine | unknown | unknown | unknown | unknown | None | unknown
Enogia | 89 | Renaissance - small commercial | 2015 | Xanthi | Greece | Europe | 41.13 | 24.8865 | Solar + Geothermal | Power | Commercial | PTC | 450 | Thermal oil | unknown | 150 | 5000 | Elec | R245fa | 6.8 | turbine | unknown | unknown | unknown | unknown | Buffer tank | unknown
Enogia | 90 | Renaissance - small commercial | 2015 | Cairo | Egypt | Africa | 30.0444 | 31.2357 | Solar | Power+cold | Commercial | LFC | 300 | Thermal oil | unknown | 140 | 5120 | Elec | Novec 649 | unknown | turbine | unknown | unknown | unknown | unknown | None | 21kWh
Enogia | 91 | Renaissance - small commercial | 2015 | Odeillo | France | Europe | 42.5183 | 2.0322 | Solar | Power | Commercial | PTC | 205.2 | Thermal oil | 220 | 160 | 15000 | Elec | Novec 649 | unknown | turbine | unknown | unknown | unknown | unknown | Thermocline | 220 kwh §thermocline) + 45kWh (2tabk)
Enogia | 92 | Renaissance - small commercial | 2015 | Doha | Qatar | Asia | 25.2854 | 51.531 | Solar | Power | Commercial | FPC | 176 | unknown | 90 | 100 | 2500 | unknown | R245fa | unknown | turbine | unknown | unknown | unknown | unknown | None | unknown
Enogia | 93 | Renaissance - small commercial | 2018 | Almatret | Spain | Europe | 41.306 | 0.4234 | Solar | Power+heat | Commercial | LFC | 146 | Thermal oil | unknown | 220 | 3000 | Elec | Novec 649 | unknown | turbine | unknown | 200 | unknown | unknown | PCM | 100kWh | 5.5556
Enogia | 94 | Renaissance - small commercial | 2018 | Rabat | Marocco | Africa | 32.48 | -7.92 | Solar+Biomass | Power | Commercial | CPC | 146 | Thermal oil | unknown | 177 | 6000 | Elec | R245fa | unknown | turbine | unknown | unknown | unknown | unknown | None | unknown
Zuccato Energia | 95 | Renaissance - small commercial | 2015 | Enna | Italy | Europe | 37.5656 | 14.2752 | Solar + Natural gas | Power | Commercial | PTC | unknown | unknown | unknown | unknown | 50000 | Elec | HFC mix | 9 | turbine | unknown | unknown | unknown | unknown | None | unknown
Zuccato Energia | 96 | Renaissance - small commercial | 2018 | Tunis | Tunisia | Africa | 36.8064 | 10.1817 | Solar + Biomass | Power | R&D | PTC | 984 | Water | 148 | 175 | 60000 | Elec | HFC mix | 14 | turbine | 160 | unknown | unknown | unknown | None | unknown
Enogia | 97 | Renaissance - small commercial | 2012 | Kamboinsé | Burkina Faso | Africa | 12.4467 | -1.5625 | Solar | Power | Prototype | CTR | 180 | Thermal oil | 150 | 210 | 10000 | Elec | R245fa | unknown | turbine | unknown | unknown | unknown | unknown | Two-tank | 90kWhth
Nova SOMOR | 98 | Renaissance - small commercial | 2017 | Lesignano | San Marino | Europe | 44.368 | 10.298 | Solar | Irrigation | Commercial | FPC | 8 | Water | unknown | 80 | 10 | Hyd | R134a | unknown | piston | unknown | unknown | unknown | unknown | None | unknown
EPFL | 99 | Renaissance - R&D prototypes | 2003 | Lausanne | Switzerland | Europe | 46.506 | 6.643 | Solar + WHR | Power | Prototype | LFC | 100 | Water | 140 | 160 | 15000 | elec | R134a | unknown | scroll | unknown | unknown | unknown | unknown | None | unknown
University of Nottingham | 100 | Renaissance - R&D prototypes | 2006 | Notthingham | UK | Europe | 52.9475 | -1.16 | Solar+gas | Power + heat | Prototype | ETC | unknown | unknown | unknown | unknown | 1500 | Elec | R601 | unknown | turbine | unknown | unknown | unknown | unknown | None | unknown
Agricultural Univeristy of Athens | 101 | Renaissance - R&D prototypes | 2006 | Marathon | Greece | Europe | 38.1598 | 23.9774 | Solar | Desalination | Prototype | ETC | 216 | Water | 70 | 77 | 2000 | Mec | R134a | 4 | scroll | 35 | 75 | 9 | 21 | None | n.a.
STG | 102 | Renaissance - R&D prototypes | 2007 | HaTeboho | Lesotho | Africa | -30.2033 | 27.8583 | Solar | Power + heat | Prototype | PTC | 24 | Glycol | 120 | 150 | 1000 | Elec | R245fa | unknown | scroll | unknown | unknown | unknown | unknown | None | unknown
Nagaoka University of Technology | 103 | Renaissance - R&D prototypes | 2007 | Nagaoka | Japan | Asia | 37.4386 | 138.8278 | Solar | Power | unknown | CPC | 5.75 | Water | 50 | 140 | 450 | mec | R113 | unknown | scroll | 35 | 136 | 0.8 | unknown | None | unknown
Tianjin University | 104 | Renaissance - R&D prototypes | 2010 | Tianjin | China | Asia | 39.1333 | 117.1833 | Solar+electric boiler | Power | Prototype | ETC | 24 (FPC) or 20 (ETC) | DVG | 25 | 110 | 1300 | Elec | R245fa | unknown | rotary | 20 | 110 | 1.5 | 9 | None | unknown
STG | 105 | Renaissance - R&D prototypes | 2010 | St Petersburg | USA | USA | 27.7518 | -82.6267 | Solar | Power | Prototype | PTC | 104 | Glycol | 120 | 150 | 5000 | Elec | R245fa | unknown | scroll | 30 | 140 | 2 | 25 | Buffer tank | unknown
Wroclaw University of Technology , | 106 | Renaissance - R&D prototypes | 2011 | Wroclaw | Poland | Europe | 51.09 | 17.02 | Solar | Power+ Heat | Prototype | CPC | 38 | Glycol | unknown | 95 | 1000 | Elec | R245fa | unknown | rotary | 30 | 88 | 1.4 | 9.5 | None | unknown
STG | 107 | Renaissance - R&D prototypes | 2012 | Matjotjo_Berea | Lesotho | Africa | -29.228 | 27.869 | Solar | Power + heat | Prototype | PTC | 75 | Glycol | 120 | 145 | 3000 | Elec | R245fa | unknown | scroll | 27 | 134 | 1.8 | 25 | Buffer tank | unknown
Exoès | 108 | Renaissance - R&D prototypes | 2013 | Cadarache | France | Europe | 43.7 | 5.74 | Solar | Power+ Heat | Prototype | PTC | 550 | Water | 120 | 180 | 10000 | Elec | R245fa | unknown | scroll | unknown | unknown | unknown | unknown | None | unknown
Southeast University | 109 | Renaissance - R&D prototypes | 2014 | Nanjing | China | Asia | 31.88 | 118.8 | Solar | Power | Prototype | PTC | unknown | Thermal oil | 110 | 140 | 400 | Mec | R245fa | unknown | screw | 40 | 120 | 4 | 10 | None | unknown
CEA | 110 | Renaissance - R&D prototypes | 2014 | Cadarache | France | Europe | 43.7 | 5.74 | Solar | Power+RO+Heat | Prototype | LFC | 1000 | Thermal oil | 150 | 300 | 50000 | Elec | R245fa | unknown | turbine | unknown | unknown | unknown | unknown | Thermocline | 100MWhth
University of Liège | 111 | Renaissance - R&D prototypes | 2015 | Herning | Denmark | Europe | 56.12 | 8.98 | Solar | Power | unknown | FPC | 138 | Glycol | unknown | 90 | 3700 | Elec | R134a | unknown | scroll | unknown | unknown | 6 | 32 | None | unknown
National Taipei University of Technology | 112 | Renaissance - R&D prototypes | 2015 | Taipei | Taiwan | Asia | 25.02 | 121.54 | Solar | Power | Prototype | Solar chimney | 2 | Air | unknown | 115 | 40 | Elec | R245fa | unknown | unknown | unknown | unknown | unknown | unknown | None | unknown
Pusan National University | 113 | Renaissance - R&D prototypes | 2015 | Busan | Korea | Asia | 35.1667 | 129.0667 | Solar | Irrigation | Prototype | ETC | unknown | Water | 105 | 120 | 1500 | Elec | R245fa | unknown | scroll | 50 | 109 | 4 | 15 | None | unknown
Agricultural Univeristy of Athens | 114 | Renaissance - R&D prototypes | 2016 | Athens | Greece | Europe | 37.9838 | 23.7275 | Solar | Power | Prototype | CPV/T (PTC+PV-) | 100 | Water | 90 | 95 | 3000 | Elec | R404A | unknown | scroll | unknown | unknown | unknown | unknown | None | unknown
Tianjin University | 115 | Renaissance - R&D prototypes | 2016 | Beijing | China | Asia | 39.8 | 116.38 | Solar | Power | Prototype | ETC | unknown | Water | unknown | 95 | 50000 | Elec | TY-1 | unknown | screw | 20 | 80 | 5.1 | 12.6 | None | unknown
University of Florence | 116 | Renaissance - R&D prototypes | 2016 | Fioranza | Italy | Europe | 43.76 | 11.25 | Solar | Power+cold | Prototype | PTC | 100 | Thermal oil | unknown | 100 | 2000 | Elec | R245fa | unknown | scroll | 30 | 90 | unknown | 9 | None | unknown
STG + ULg | 117 | Renaissance - R&D prototypes | 2017 | Liège | Belgium | Europe | 50.6326 | 5.5797 | Solar | Power | Prototype | PTC | 60 | Thermal oil | 120 | 150 | 2000 | Elec | R245fa | 5 | scroll | 30 | 130 | 3 | 20 | None | n.a.
Tianjin University | 118 | Renaissance - R&D prototypes | 2018 | Tianjin | China | Asia | 39.1333 | 117.1833 | Solar+electric boiler | Power | Prototype | ETC | unknown | Water | 85 | 90 | 1300 | Elec | R245fa | 4.5 | screw | unknown | unknown | unknown | unknown | None | unknown
U. eCampus | 119 | Renaissance - R&D prototypes | 2018 | Orte | Italy | Europe | 42.45 | 12.39 | Solar | Power + Cold | Prototype | CPC | 50 | Thermal oil | unknown | 95 | 3000 | Elec | R245fa | unknown | unknown | 22 | 90 | 6 | 14 | None | unknown

## Excel2LaTeX (hidden)
RangeAddress | Options | CellWidth | Indent | FileName