## README
DATA EXCHANGE SCHEMA
Bi-directional soft-linking between EnergyScope Pathway-BO and PyPSA-BO
VERSION: | 1.1
DATE: | 2026
AUTHORS: | Research Team - Centro Universitario de Investigaciones en Energías (CUIE-UMSS) / Pablo Jimenez Zabalaga y Carlos Fernandez Vazquez
PURPOSE: | This workbook defines a data exchange schema for the iterative soft-linking
methodology between EnergyScope Pathway-BO (long-term multi-energy capacity expansion)
and PyPSA-BO (hourly electricity dispatch and infrastructure expansion).
METHODOLOGY OVERVIEW:
Phase 1 - Iterative Convergence:
EnergyScope Pathway determines installed capacities → PyPSA validates them
PyPSA returns capacity factors → EnergyScope Pathway adjusts capacity planning
Iterate until generation difference < 10% per technology
Phase 2 - Capacity Expansion (if lost_load > 0):
EnergyScope Pathway capacities become MINIMUM constraints in PyPSA
PyPSA optimizes additional capacity to eliminate lost load
Final capacities and capacity factors returned to EnergyScope Pathway
SHEET DESCRIPTIONS:
• SCHEMA_DEFINITION - Data dictionary with variable classifications
• PHASE 1 (PHASE 1_1, PHASE 1_2, …....., PHASE 1_N) - Phase 1: Data flow from models
• PHASE 2 - Phase 2: Expansion when lost load exists
• ITERATION_LOG - Tracking template for convergence process
VARIABLE CLASSIFICATION:
• TRANSFER (green) - Variables exchanged between models
• INDICATOR (yellow) - Calculated metrics for monitoring only
• PARAMETER - User-defined configuration values
• METADATA - Process tracking information
SCALABILITY NOTE:
Current implementation uses manual data transfer via this Excel template.
For larger systems (>20 technologies) or more complex exchanges, consider script integration between models
DATA FORMAT CONVENTIONS:
• Capacities: MW (Megawatts)
• Generation/Energy: MWh (Megawatt-hours)
• Emissions: ktonCO2 (kilotonnes CO2 equivalent)
• Missing values: Leave cell empty or use NA

## SCHEMA_DEFINITION
Phase | Variable | Data Type | Units | Classification | Direction | Description | Source Model
Phase 1 | Technology | string | - | TRANSFER | ESPT→PyPSA | Unique technology identifier (e.g., CCGT, PV, Wind) | EnergyScope Pathway
Phase 1 | F | float | MW | TRANSFER | ESPT→PyPSA | Installed generation capacity from capacity expansion in ESPT | EnergyScope Pathway
Phase 1 | F_year | float | MWh | TRANSFER | ESPT→PyPSA | Annual electricity generation from ESPT | EnergyScope Pathway
Phase 1 | total_gen_espt | float | MWh | TRANSFER | ESPT→PyPSA | Total annual electricity generation from ESPT | EnergyScope Pathway (Calculated)
Phase 1 | total_storage_capacity | float | MWh | TRANSFER | ESPT→PyPSA | Total storage energy capacity from ESPT | EnergyScope Pathway (Calculated)
Phase 1 | electric_emission_budget | float | ktonCO2 | TRANSFER | ESPT→PyPSA | Annual emission budget for electricity sector in ESPT | EnergyScope Pathway (Calculated)
Phase 1 | avail_fossil_gas | float | MWh | TRANSFER | ESPT→PyPSA | Maximum fossil gas availability for electricity generation in ESPT | EnergyScope Pathway
Phase 1 | avail_diesel | float | MWh | TRANSFER | ESPT→PyPSA | Maximum diesel availability for electricity generation in ESPT | EnergyScope Pathway
Phase 1 | avail_biomass_residues | float | MWh | TRANSFER | ESPT→PyPSA | Maximum biomass residues availability for electricity generation in ESPT | EnergyScope Pathway
Phase 1 | pypsa_cp | float | - | TRANSFER | PyPSA→ESPT | Capacity factor by technology from PyPSA outputs (0-1) | PyPSA (Calculated)
Phase 1 | espt_cp | float | - | INDICATOR | - | Capacity factor by technology from ESPT outputs (0-1) | EnergyScope Pathway (Calculated)
Phase 1 | espt_generation_share | float | % | INDICATOR | - | Share of total electricity generation (0-100%) | EnergyScope Pathway (Calculated)
Phase 1 | pypsa_capacity | float | MW | INDICATOR | - | Installed generation capacity from capacity expansion in PyPSA | PyPSA
Phase 1 | pypsa_generation | float | MWh | INDICATOR | - | Annual electricity generation from PyPSA | PyPSA
Phase 1 | total_gen_pypsa | float | MWh | INDICATOR | - | Total annual electricity generation from PyPSA | PyPSA (Calculated)
Phase 1 | lost_load | float | MWh | INDICATOR | - | Unserved energy (load shedding) in PyPSA | PyPSA
Phase 1 | lost_load_pct | float | % | INDICATOR | - | Lost load as percentage of total demand | PyPSA
Phase 1 | generation_diff_pct | float | % | INDICATOR | - | Difference in generation between models | Calculated
Phase 1 | max_diff_pct | float | % | INDICATOR | - | Maximum difference across all technologies | Calculated
Phase 2 | F_min | float | MW | TRANSFER | ESPT→PyPSA | Minimum capacity constraint (Phase 2: F becomes F_min) | EnergyScope Pathway
Phase 2 | F_final | float | MW | TRANSFER | PyPSA→ESPT | Final optimized capacity after expansion | PyPSA
Phase 2 | cp_final | float | - | TRANSFER | PyPSA→ESPT | Final capacity factor after expansion | PyPSA
Phase 2 | F_year_final | float | MWh | INDICATOR | - | Final annual electricity generation after expansion | PyPSA
Phase 2 | additional_capacity | float | MW | INDICATOR | - | Additional capacity added (F_final - F_min) | Calculated
- | iteration_number | integer | - | METADATA | - | Current iteration count | Process
- | convergence_status | string | - | METADATA | - | Status: converged/iterating/failed/expansion | Process
- | phase | string | - | METADATA | - | Current phase: iteration/expansion/final | Process
- | convergence_threshold | float | % | PARAMETER | - | Maximum acceptable difference for convergence | User-defined
- | max_iterations | integer | - | PARAMETER | - | Maximum iterations before stopping | User-defined

## PHASE 1_1
PHASE 1 - ITERATION 1
ENERGYSCOPE PATHWAY TO PYPSA
POWER PLANT CAPACITIES
Technology | F [MW] | F_year [MWh] | espt_cp [-] | espt_generation_share [%]
CCGT | 118.3575 | 73548.6332 | 0.070937 | 0.1416%
OCGT | 25.4487 | 9786.188 | 0.043898 | 0.01884%
Diesel | 636.9387 | 27068.814 | 0.0048514 | 0.05212%
GFST | 743.7056 | 1581393.2387 | 0.24274 | 3.045%
Geothermal | 935 | 7884702.2973 | 0.96265 | 15.18%
Wind | 6107.8048 | 15973939.1169 | 0.29855 | 30.75%
PV | 8665.5035 | 17762468.0588 | 0.23399 | 34.2%
Hydro Dam | 1295.0994 | 4149897.8557 | 0.36579 | 7.99%
Hydro RoR | 864 | 4477703.4073 | 0.59161 | 8.621%
Total | 19391.8583 | 51940507.6099
STORAGE CAPACITIES
Technology | F [MWh]
Dam_storage | 3887.83
Pumped_hydro | 0.000491
Lithium_battery | 0.009243
EV_battery | 3351.16
total_storage_capacity | 7238.9997
BOUNDARY CONDITIONS
electric_emission_budget [ktonCO2] | 1043.7025
avail_fossil_gas [MWh] | 83335
avail_diesel [MWh] | 27068.814
avail_biomass_residues [MWh] | 1581393.2387
PYPSA TO ENERGYSCOPE PATHWAY
PYPSA DISPATCH RESULTS
Technology | pypsa_capacity [MW] | pypsa_generation [MWh] | pypsa_cp [-] | generation_diff_pct [%]
CCGT | 118 | 73549 | 0.071153 | -0.0004987%
OCGT | 25 | 9786 | 0.044685 | 0.001921%
Diesel | 637 | 27069 | 0.004851 | -0.0006873%
GFST | 744 | 1581393 | 0.24264 | 1.509e-05%
Geothermal | 935 | 8050470 | 0.98289 | -2.102%
Wind | 6108 | 13315536 | 0.24886 | 16.64%
PV | 8666 | 17474217 | 0.23018 | 1.623%
Hydro Dam | 1295 | 4500341 | 0.39671 | -8.445%
Hydro RoR | 864 | 4578323 | 0.60491 | -2.247%
Total | 19392 | 49610684
SYSTEM INDICATORS
lost_load [MWh] | 4869078.2084
lost_load_pct [%] | 9.815%
max_diff_pct [%] | 16.64%
CONVERGENCE CHECK
Phase 1 Converged? | NO
Continue to Phase 2? | NO

## PHASE 1_2
PHASE 1 - ITERATION 1
ENERGYSCOPE PATHWAY TO PYPSA
POWER PLANT CAPACITIES
Technology | F [MW] | F_year [MWh] | espt_cp [-] | espt_generation_share [%]
CCGT | 118.3534 | 45190.4181 | 0.043587 | 0.09%
OCGT | 25.4485 | 7294.9318 | 0.032723 | 0.01453%
Diesel | 520.5481 | 19503.0189 | 0.004277 | 0.03884%
GFST | 944.0579 | 2058329.6858 | 0.24889 | 4.099%
Geothermal | 935 | 7917533.4092 | 0.96666 | 15.77%
Wind | 5091.3397 | 13382074.3661 | 0.30005 | 26.65%
PV | 8819.7822 | 18132133.5936 | 0.23469 | 36.11%
Hydro Dam | 1295.0991 | 4169637.1016 | 0.36753 | 8.304%
Hydro RoR | 864 | 4477703.4073 | 0.59161 | 8.918%
Total | 18613.629 | 50209399.9324
STORAGE CAPACITIES
Technology | F [MWh]
Dam_storage | 3887.83
Pumped_hydro | 0.000491
Lithium_battery | 0.009243
EV_battery | 3351.16
total_storage_capacity | 7238.9997
BOUNDARY CONDITIONS
electric_emission_budget [ktonCO2] | 1028.5821
avail_fossil_gas [MWh] | 52485.3498
avail_diesel [MWh] | 19503.0189
avail_biomass_residues [MWh] | 2058329.6858
PYPSA TO ENERGYSCOPE PATHWAY
PYPSA DISPATCH RESULTS
Technology | pypsa_capacity [MW] | pypsa_generation [MWh] | pypsa_cp [-] | generation_diff_pct [%]
CCGT | 118 | 45190 | 0.043718 | 0.0009251%
OCGT | 25 | 7239 | 0.033055 | 0.7667%
Diesel | 521 | 19503 | 0.0042733 | 9.712e-05%
GFST | 944 | 2058330 | 0.24891 | -1.527e-05%
Geothermal | 935 | 8160243 | 0.99629 | -3.065%
Wind | 5091 | 11306327 | 0.25352 | 15.51%
PV | 8820 | 17731117 | 0.22949 | 2.212%
Hydro Dam | 1295 | 4500341 | 0.39671 | -7.931%
Hydro RoR | 864 | 4797397 | 0.63385 | -7.14%
Total | 18613 | 48625687
SYSTEM INDICATORS
lost_load [MWh] | 2869078.2084
lost_load_pct [%] | 5.9%
max_diff_pct [%] | 15.51%
CONVERGENCE CHECK
Phase 1 Converged? | NO
Continue to Phase 2? | NO

## PHASE 1_N
PHASE 1 - ITERATION 1
ENERGYSCOPE PATHWAY TO PYPSA
POWER PLANT CAPACITIES
Technology | F [MW] | F_year [MWh] | espt_cp [-] | espt_generation_share [%]
CCGT | 118.3528 | 30202.0088 | 0.029131 | 0.06299%
OCGT | 25.4428 | 7352.0136 | 0.032987 | 0.01533%
Diesel | 316.0475 | 7248.9661 | 0.0026183 | 0.01512%
GFST | 1297.1426 | 3220242.8015 | 0.2834 | 6.716%
Geothermal | 935 | 7962679.0839 | 0.97217 | 16.61%
Wind | 3297.0398 | 8681561.2695 | 0.30059 | 18.11%
PV | 9331.0222 | 19338250.2975 | 0.23658 | 40.33%
Hydro Dam | 1295.099 | 4220746.9363 | 0.37203 | 8.803%
Hydro RoR | 864 | 4477703.4073 | 0.59161 | 9.339%
Total | 17479.1466 | 47945986.7845
STORAGE CAPACITIES
Technology | F [MWh]
Dam_storage | 3887.83
Pumped_hydro | 0.000491
Lithium_battery | 0.009243
EV_battery | 3351.16
total_storage_capacity | 7238.9997
BOUNDARY CONDITIONS
electric_emission_budget [ktonCO2] | 1018.9507
avail_fossil_gas [MWh] | 37554.0224
avail_diesel [MWh] | 7248.9661
avail_biomass_residues [MWh] | 3220242.8015
PYPSA TO ENERGYSCOPE PATHWAY
PYPSA DISPATCH RESULTS
Technology | pypsa_capacity [MW] | pypsa_generation [MWh] | pypsa_cp [-] | generation_diff_pct [%]
CCGT | 118 | 30202 | 0.029218 | 2.917e-05%
OCGT | 25 | 7352 | 0.033571 | 0.0001846%
Diesel | 316 | 7249 | 0.0026187 | -0.0004682%
GFST | 1297 | 3220242 | 0.28343 | 2.489e-05%
Geothermal | 935 | 7899787 | 0.96449 | 0.7898%
Wind | 3297 | 8299427 | 0.28736 | 4.402%
PV | 9331 | 18899634 | 0.23122 | 2.268%
Hydro Dam | 1295 | 4500304 | 0.39671 | -6.623%
Hydro RoR | 864 | 4663926 | 0.61622 | -4.159%
Total | 17478 | 47528123
SYSTEM INDICATORS
lost_load [MWh] | 1869078.2084
lost_load_pct [%] | 3.933%
max_diff_pct [%] | 6.623%
CONVERGENCE CHECK
Phase 1 Converged? | YES
Continue to Phase 2? | YES - Proceed to Phase 2

## PHASE 2
PHASE 2: CAPACITY EXPANSION (when lost_load > 0)
DESCRIPTION: | When lost load exists after Phase 1 convergence, ESPT capacities become minimum
constraints in PyPSA. PyPSA then optimizes additional capacity to eliminate lost load.
INPUTS TO PYPSA (F becomes F_min)
Technology | F_min [MW] | Notes
CCGT | 118.3528 | From ESPT Phase 1
OCGT | 25.4428 | From ESPT Phase 1
Diesel | 316.0475 | From ESPT Phase 1
GFST | 1297.1426 | From ESPT Phase 1
Geothermal | 935 | From ESPT Phase 1
Wind | 3297.0398 | From ESPT Phase 1
PV | 9331.0222 | From ESPT Phase 1
Hydro_Dam | 1295.099 | From ESPT Phase 1
Hydro_RoR | 864 | From ESPT Phase 1
OUTPUTS FROM PYPSA (Final Optimized Values)
Technology | F_min [MW] | F_final [MW] | F_year_final [MW] | additional_capacity [MW] | cp_final [-] | Notes
CCGT | 118.3528 | 608 | 30202 | 489.6472 | 0.0056706
OCGT | 25.4428 | 252 | 7352 | 226.5572 | 0.0033304
Diesel | 316.0475 | 545 | 7249 | 228.9525 | 0.0015184
GFST | 1297.1426 | 2220 | 3220242 | 922.8574 | 0.16559
Geothermal | 935 | 935 | 8171720 | 8.5192e-06 | 0.99769
Wind | 3297.0398 | 3297 | 7594288 | -0.039799 | 0.26294
PV | 9331.0222 | 10788 | 19730314 | 1456.9778 | 0.20878
Hydro_Dam | 1295.099 | 1295 | 4500097 | -0.099025 | 0.39669
Hydro_RoR | 864 | 864 | 4765837 | 0 | 0.62968
VERIFICATION
lost_load [MWh] | 0.1
lost_load_pct [%] | 2.082e-07%
Expansion Successful? | YES

## ITERATION_LOG
ITERATION TRACKING LOG
iteration | phase | max_diff_pct | lost_load_pct | total_gen_espt | total_gen_pypsa | status | Notes
1 | iteration | 16.64% | 9.815% | 51940507.6099 | 49610684 | iterating | Initial run - significant VRE curtailment
2 | iteration | 15.51% | 5.9% | 50209399.9324 | 48625687 | iterating | Adjusted capacity constraints
N | iteration | <10% | 3.933% | 47945986.7845 | 47528123 | converged | Phase 1 complete
N+1 | expansion |  | 2.082e-07% | 48027301 | 48027301 | final | Phase 2 complete
CONVERGENCE PARAMETERS
Parameter | Value | Unit | Description
convergence_threshold | 10 | % | Max generation difference for Phase 1 convergence
max_iterations | 10 | - | Maximum iterations before stopping